## Stückliste
C64 Keyboard (Hot Swap) Rev. 2
Bill of Material Rev. 2.0
Pos. | Qty | Value | €/each | € | Comment | Group
1 | 1 | 225-2-01-01 | 3.3 | 3.3 | 2 layer, Cu 35µ, HASL, 385.6mm x 96.4mm, 1.6mm FR4
2 | 4 | 100n | 0.05 | 0.2 | Capacitor SMD 0805, 25V, X7R, ±10% or better | SL
3 | 1 | 1000u/10V | 0.69 | 0.69 | electrolytic capacitor, axial leads, maximum length 30mm, maximum Æ 16mm. E.g. Reichelt AX 105 1000/10 | RGB
4 | 1 | 100n | 0.05 | 0.05 | Capacitor SMD 0805, 25V, X7R, ±10% or better | SL
5 | 2 | 100n | 0.05 | 0.1 | Capacitor SMD 0805, 25V, X7R, ±10% or better | POR
6 | 1 | 4u7 | 0.09 | 0.09 | Capacitor SMD 0805, 25V, X7R, ±10% or better | POR
7 | 1 | LL4148 | 0.02 | 0.02 | Diode, SMD | SL
8 | 2 | LL4148 | 0.02 | 0.04 | Diode, SMD | SPK
9 | 1 | SN74HC74D | 0.29 | 0.29 | SMD IC, e.G. TI | SL
10 | 1 | 74HC123D | 0.24 | 0.24 | SMD IC, e.G. TI | SL
11 | 1 | TL7705ACD | 1.75 | 1.75 | SMD IC, e.G. TI | POR
12 | 1 | box pin header, 2x10, 90° | 0.31 | 0.31 | standard 2x10 pin box pin header, e.g. Reichelt.de WSL 20W
13 | 1 | pin header, 5p/90°, 2.54mm | 0.26 | 0.26 | standard 90° pin header, e.g. Reichelt BKL 10120522 | KSW
14 | 1 | pin header, 5p/90°, 2.54mm | 0.26 | 0.26 | DO NOT PLACE
15 | 2 | KF2510 , 3p/90°, 2.54mm | 0.12 | 0.24 | KF2510 (AliExpress) or Molex KK 2.54 (3p, 90°)
16 | 1 | pin header, 2p/90°, 2.54mm | 0.21 | 0.21 | standard 90° pin header, e.g. Reichelt BKL 10120522 | KSW
17 | 1 | Jumper, 2.54mm | 0.03 | 0.03 | standard 2.54mm jumper, only requird for short boards | KSW
18 | 1 | pin header, 4p/90°, 2.54mm | 0.25 | 0.25 | standard 90° pin header, e.g. Reichelt W+P 946-144 | RGB
19 | 1 | pin header, 4p/90°, 2.54mm | 0.25 | 0.25 | standard 90° pin header, e.g. Reichelt W+P 946-144 | I²C
20 | 1 | PCF8575-MODULE | 1.48 | 1.48 | Ali Express PCF8575 module. Read module description. Configuration of solder bridges requires | USBKB
21 | 2 | 10 way socket for pin header 2.54mm | 1.3 | 2.6 | precision sockets, 2.54mm, 1x10, straight. E.g. Reichelt MPE 115-1-010 | USBKB
22 | 1 | 5 way socket for pin header 2.54mm | 0.55 | 0.55 | precision sockets, 2.54mm, 1x5, straight. E.g. Reichelt MPE 115-1-005 | USBKB
23 | 1 | 5 way pin header, 2.54mm | 0.29 | 0.29 | straight, e.g. Reichelt BKL 10120503 | USBKB
24 | 1 | PRO_MICRO | 4.59 | 4.59 | Ali Express pro micro module. USB-C connector prefered. Read module description | CTRL
25 | 2 | 12 way socket for pin header 2.54mm | 1.75 | 3.5 | precision sockets, 2.54mm, 1x12, straight. E.g. Reichelt MPE 115-1-012 | CTRL
26 | 3 | BC847B | 0.06 | 0.18
27 | 1 | 100R* | 0.03 | 0.03 | Resistor SMD 0805, 5% or better. Read Module Description | SL
28 | 1 | 330R | 0.03 | 0.03 | Resistor SMD 0805, 5% or better
29 | 1 | 470R | 0.03 | 0.03 | Resistor SMD 0805, 5% or better | RGB
30 | 1 | 4k7 | 0.03 | 0.03 | Resistor SMD 0805, 5% or better | SPK
31 | 1 | 33R | 0.03 | 0.03 | Resistor SMD 0805, 5% or better | SPK
32 | 11 | 10k | 0.03 | 0.33 | Resistor SMD 0805, 5% or better | SL
33 | 11 | 10k | 0.03 | 0.33 | Resistor SMD 0805, 5% or better
34 | 1 | 27k | 0.03 | 0.03 | Resistor SMD 0805, 5% or better | SPK
35 | 1 | 27k | 0.03 | 0.03 | Resistor SMD 0805, 5% or better | SL
36 | 1 | dnp | 0 | 0 | DO NOT PLACE
37 | 1 | 47k | 0.15 | 0.15 | Resistor network, 8 resistors/9 pins. E.g- Reichelt SIL 9-8 47K | USBKB
38 | 1 | RMP-14P/HT | 0.69 | 0.69 | piezzo buzzer, Æ14mm, pin distance 7.6mm, EKULIT (Reichelt SUMMER EPM 121) | SPK
39 | 58 | Cherry MX compatible switch, 5 Pin | 0.4 | 23.2 | Cherry MX compatible switches of your choice. Read the module description.
40 | 8 | Cherry MX compatible switch, 5 Pin | 0.4 | 3.2 | SW** = for original keycaps, SW**A = for modern keycaps. Read module description
41 | 2 | Cherry MX compatible switch, 5 Pin | 0.4 | 0.8 |  | KSW and RGB
42 | 76 | SMD Hot Swap Sockets | 0.11 | 8.36 | E.g. Kailh CPG151101S11-16 (AliExpress). Read module description
43 | 1 | LED (high brightness) | 0.35 | 0.35 | e.G. Kingbright L-7104SRC-J4 (Reichelt LED 3-4500 RT) | SL
44 | 1 | Stabilizer, screw in type 7U | 7.79 | 7.79 | (for 7U space bar or 9U spacebar of C64U/Blingboard64 (CBMStuff.com). Read module description)
45 | 1 | Stabilizer, screw in type 2U | 6.69 | 6.69 | for RETURN key
46 | 58 | 1U, blank keycaps | 0.24 | 13.92 | for MX compatibel switches, DSA profile. Read module description
47 | 8 | 1.5U, blank keycaps | 0.42 | 3.36 | for MX compatibel switches, DSA profile. Read module description
48 | 1 | 2U, blank keycap | 0.43 | 0.43 | for MX compatibel switches, DSA profile. Read module description
49 | 1 | 7U space bar | 1.35 | 1.35 | for MX compatibel switches, DSA profile. Read module description
50 | 25 | C 2.2 x 6,5 H | 0.16 | 4 | screw, self tapping, DIN 7981
51 | 2 | C 2.9 x 9,5 H | 0.16 | 0.32 | screw, self tapping, DIN 7981
52 | 2 | 3.2mm washer | 0.32 | 0.64
53 | 1 | 3D printed keyboard frame | 5 | 5 | Rev. 1
54 | 1 | ribbon cable + connector PCB | 3.6 | 3.6 | Project No. 224
55 | 1 | kernal switcher cable | 0.5 | 0.5 | Drawing 223-3-001-00. Read module description | KSW
56 | 1 | optional WS2812B RGB LED strip | 0 | 0 | Read module description | RGB
57 | 1 | optional OLED display | 0 | 0 | Read module description | I²C
0
|  |  | Total | 106.99