## Stückliste
C64 Keyboard Rev. 0
Bill of Material Rev. 0.0
Pos. | Qty | Value | Footprint | Ref.-No. | Comment | Group
1 | 1 | 223-2-01-00 | 2 Layer | PCB Rev. 0 | 2 layer, Cu 35µ, HASL, 385.6mm x 96.4mm, 1.6mm FR4
2 | 1 | pin header, 2p/90°, 2.54mm | 1X02/90 | J4 | standard 90° pin header, e.g. Reichelt W+P 946-132 | KSW
3 | 1 | Jumper, 2.54mm |  | (J4) | standard 2.54mm jumper, only requird for short boards | KSW
4 | 2 | KF2510 , 3p/90°, 2.54mm | 1X03/90 | J3, J8 | KF2510 (AliExpress) or Molex KK 2.54 (3p, 90°) | Power LED
5 | 1 | pin header, 4p/90°, 2.54mm | 1X04/90 | J5 | standard 90° pin header, e.g. Reichelt W+P 946-144 | RGB
6 |  | pin header, 4p/90°, 2.54mm | 1X04/90 | J7 | standard 90° pin header, e.g. Reichelt W+P 946-144 | I²C
7 | 1 | pin header, 5p/90°, 2.54mm | 1X05/90 | J2 | standard 90° pin header, e.g. Reichelt BKL 10120522 | KSW
8 | 1 | pin header, 5p/90°, 2.54mm | 1X05/90 | J6 | DO NOT Populate
9 | 1 | box pin header, 2x10, 90° | 2X10WH | J1 | standard 2x10 pin box pin header, e.g. Reichelt.de WSL 20W
10 | 1 | 1000u/10V | C30X16L | C4 | electrolytic capacitor, axial leads, maximum length 30mm, maximum Æ 16mm. E.g. Reichelt AX 105 1000/10 | RGB
11 | 2 | 100n | 0805 | C2, C3 | Capacitor SMD 0805, 25V, X7R, ±10% or better | SL
12 | 5 | 10k | 0805 | R2, R4, R5, R6, R7, | Resistor SMD 0805, 5% | SL
13 | 7 | 10k | 0805 | R8, R9, R10, R12, R13, R14, R15 | Resistor SMD 0805, 5% | CTRL
14 | 1 | 15k | 0805 | R3 | Resistor SMD 0805, 5% | SL
15 | 1 | 27k | 0805 | R20 | Resistor SMD 0805, 5% | SPK
16 | 1 | 100R | 0805 | R1 | Resistor SMD 0805, 5% | SL
17 | 1 | 330R | 0805 | R11 | Resistor SMD 0805, 5% | Power LED
18 | 1 | 33R | 0805 | R19 | Resistor SMD 0805, 5% | SPK
19 | 1 | 33n | 0805 | C1 | Capacitor SMD 0805, 25V, X7R, ±10% or better | SL
20 | 1 | 470R | 0805 | R16 | Resistor SMD 0805, 5% | RGB
21 | 1 | 47k | RN-9 | RN1 | Resistor network, 8 resistors/9 pins. E.g- Reichelt SIL 9-8 47K | USBKB
22 | 1 | 4k7 | 0805 | R18 | Resistor SMD 0805, 5% | SPK
23 | 3 | BC847B | SOT23 | Q1, Q2, Q3 | Transistor, SMD (NPN universal) | SL
24 | 1 | BC847B | SOT23 | Q5 | Transistor, SMD (NPN universal) | SPK
25 | 1 | LL4148 | SOD80C | D1 | Diode, SMD | SL
26 | 1 | LL4148 | SOD80C | D2 | Diode, SMD | SPK
26 | 68 | Cherry MX, 5 Pin | CHERRYMX | SW1 - SW68 | For new 1.5U keycaps, populate the SW**A position. Read module description
27 | 1 | LED (high brightness) | LED 3mm | (SW35) | e.G. Kingbright L-7104SRC-J4 (Reichelt LED 3-4500 RT) | SL
28 | 1 | PCF8575-MODULE | PCF8575MODUL | M1 | Ali Express PCF8575 module. Read module description. Configuration of solder bridges requires | USBKB
29 | 2 | 10 way socket for pin header 2.54mm |  | (M1) | precision sockets, 2.54mm, 1x10, straight. E.g. Reichelt MPE 115-1-010 | USBKB
30 | 1 | 5 way socket for pin header 2.54mm |  | (M1) | precision sockets, 2.54mm, 1x5, straight. E.g. Reichelt MPE 115-1-005 | USBKB
31 | 1 | 5 way pin header, 2.54mm |  | (M1) | straight, e.g. Reichelt BKL 10120503 | USBKB
32 | 1 | PRO_MICRO | PRO_MICRO | M2 | Ali Express pro micro module. Read module description | CTRL
33 | 2 | 12 way socket for pin header 2.54mm |  | (M2) | precision sockets, 2.54mm, 1x12, straight. E.g. Reichelt MPE 115-1-012 | CTRL
34 | 1 | RMP-14P/HT | RMP-14P/HT | SPK1 | piezzo buzzer, Æ14mm, pin distance 7.6mm, EKULIT (Reichelt SUMMER EPM 121) | SPK
35 | 1 | SN74HC74D | SO-14 | IC1 | SMD IC, e.G. TI | SL
36 | 1 | Stabilizer, screw in type 7U |  | (SW66) | (for 7U space bar or 9U spacebar of C64U/Blingboard64 (CBMStuff.com). Read module description)
37 | 1 | Stabilizer, screw in type 2U |  | (SW48) | for RETURN key
38 | 58 | 1U, blank keycaps |  |  | for MX compatgibel switches, DSA profile. Read module description
39 | 8 | 1.5U, blank keycaps |  |  | for MX compatgibel switches, DSA profile. Read module description
40 | 1 | 2U, blank keycap |  | (SW48) | for MX compatgibel switches, DSA profile. Read module description
41 | 1 | 7U space bar |  | (SW66) | for MX compatgibel switches, DSA profile. Read module description
42 | 25 | C 2.2 x 6,5 H |  |  | screw, self tapping, DIN 7981
43 | 2 | C 2.9 x 9,5 H |  |  | screw, self tapping, DIN 7981
44 | 2 | 3.2mm washer
45 | 1 | 3D printed keyboard frame |  |  | Rev. 0
46 | 1 | ribbon cable + connector PCB |  |  | Project No. 224
47 | 1 | kernal switcher cable |  |  | Drawing 223-3-001-00. Read module description
48 | 1 | optional WS2812B RGB LED strip |  |  | Read module description | RGB
49 | 1 | optional OLED display |  |  | Read module description | I²C
Grp. | SL | Shift Lock Circuit
| RGB | RGB LED strip
| SPK | Piezo Buzzer
| KSW | Kernal Switcher
| USBKB | USB Keyboard
| I²C | I²C (OLED) Display
| CTRL | Controller/pro micro